## Track Length Calculator
TRACK LENGTH CALCULATOR
ENTER ANGLE OF INCLINATION (degrees) | a= | 8 | ENTER VALUE HERE IN THE RED SQUARE
ENTER HEIGHT TO BE GAINED (meters) | h = | 780 | ENTER VALUE HERE IN THE RED SQUARE
LENGTH OF TRACK ON SLOPE (meters) | l = | 5603.8094 | THIS IS YOUR ANSWER IN THE YELLOW SQUARE
LENGTH OF TRACK ON MAP (meters) | m = | 5549.2594 | THIS IS YOUR ANSWER IS IN THE YELLOW SQUARE

## Water Speed Calculator
WATER SPEED CALCULATOR
ENTER LENGTH OF CULVERT (meters) | l = | 1.5 | ENTER VALUE HERE IN THE RED SQUARE
ENTER ANGLE OF INCLINATION OF CULVERT (degrees) | A = | 1.7 | ENTER VALUE HERE IN THE RED SQUARE
SPEED OF WATER (meter / second) | v = | 0.94345 | THIS IS YOUR ANSWER IN THE YELLOW SQUARE

## Calculating Material Volumes
CALCULATING MATERIAL VOLUMES
Track Width | Uncompacted Depth of applied material | Cartage volume | Distance covered | Total distance | Number of loads
0.3 | 0.065 |  | 0 |  | #DIV/0!
0.4 | 0.065 |  | 0 |  | #DIV/0!
0.5 | 0.065 | 0 | 0 | 0 | #DIV/0!
0.6 | 0.065 | 0 | 0 | 0 | #DIV/0!
0.7 | 0.065 | 0 | 0 | 0 | #DIV/0!
0.8 | 0.065 | 0 | 0 | 0 | #DIV/0!
0.8 | 0.065 | 0 | 0 | 0 | #DIV/0!
1 | 0.065 | 0 | 0 | 0 | #DIV/0!
1.1 | 0.065 | 0 | 0 | 0 | #DIV/0!
1.2 | 0.065 | 0 | 0 | 0 | #DIV/0!
1.3 | 0.065 | 0 | 0 | 0 | #DIV/0!
1.5 | 0.065 | 0 | 0 | 0 | #DIV/0!
1.6 | 0.065 | 0 | 0 | 0 | #DIV/0!
1.7 | 0.065 | 0 | 0 | 0 | #DIV/0!
1.8 | 0.065 | 0 | 0 | 0 | #DIV/0!
1.9 | 0.065 | 0 | 0 | 0 | #DIV/0!
2 | 0.065 | 0 | 0 | 0 | #DIV/0!
|  | TOTAL | 0